## Quantum calculator
MINMARK			Generic			Order	Corrected order	m	Measured MLIPS	Power MLIPS

Order (n)	16		Order (n)	39.05		2	2.67	0.16	112.00	74.503
Gates	32		Gates	104		64	85.33		25.00
Joints	160		Joints	374				0.44		44.433
Delays	64		Delays	142
Nodes	256		Nodes	620		Ratio	1.33		Max power	0.55
Edges	352		Edges	859					Min power	0
Outputs	16		Outputs	10
Ring (-r)	8		Ring (-r)	8		wm

MLIPS free	71.00		MLIPS free	42.34		Network ok -- 859 edges, 620 nodes (104 gates + 374 joints + 142 delays), 4 inputs, 10 outputs
MLIPS with output	27.50		MLIPS with output	31.94
Inference share	0.39		Inference share	0.75
Output share	0.61		Output share	0.25
Output attempts	3		Output attempts	3
Slice	7		Slice	28

Quantum (us)	12.25		Quantum (us)	19.36
Quantum / n (us)	0.77		Quantum / n (us)	1.94
Inference time (us)	0.30		Inference time (us)	1.46
Output time (us)	0.47		Output time (us)	0.48
Output fails (us)	0.03		Output fails (us)	0.03
Output success (us)	0.44		Output success (us)	0.44
Slice time (us)	0.10		Slice time (us)	0.66

Slices / n	3.01		Slices / n	2.21
Inferences / n	21.05		Inferences / n	61.85
Edges / n	22		Edges / n	85.90
Filling %	95.32		Filling %	72.00
Full edges / n	20.97		Full edges / n	61.85

Difference	0.08

## Statistics
Order (n)	Ring (-r)	Corrected order	m	Measured KLIPS	Linear KLIPS	Power KLIPS	Error	Memory (MB)	Est. Memory (MB)

2	4	2.67	0.0000	112345.854	112345.854	112345.854	0.000	4.2	4.200
3	5	4.00	0.0161	104513.876	110934.037	102964.729	1549.147	4.4	4.346
4	6	5.33	0.0323	97967.482	109522.220	98273.044	-305.562	4.7	4.713
6	7	8.00	0.0645	92556.143	106698.586	90979.754	1576.389	6	5.885
8	8	10.67	0.0968	88590.109	103874.952	84909.801	3680.308	9.1	8.814
12	9	16.00	0.1613	73297.987	98227.683	74619.269	-1321.282	18.6	18.189
16	10	21.33	0.2258	61144.591	92580.415	65895.729	-4751.138	42.8	41.627
24	11	32.00	0.3548	52005.031	81285.879	51741.518	263.513	119.9	116.627
32	12	42.67	0.4839	34658.777	69991.342	41114.042	-6455.265	317.9	304.127
48	13	64.00	0.7419	29574.248	47402.269	28444.210	1130.038	936.9	904.127
64	14	85.33	1.0000	24813.196	24813.196	24813.196	0.000	2400	2404.127

Ratio	1.33

Max power	0.55
Min power	0
Standard deviation	2896.667

Unit Memory	0.073
Base Memory	4.127

Order (n)	2
Gates	4
Joints	20
Delays	8
Nodes	32
Edges	44
Ring (-r)	4
Memory/Edge (KB)	1.705
Performance of "loopmark"
Order
KLIPS
Performance of "loopmark"
Order
KLIPS